## Sheet1
Snowpit form for Snowpyt package
Method: | 1. Input values in green. If no value, leave cell empty
2. make sure spelling of snowflakes is correct, and hardness code is computed
3. ready to import with Snowpyt package!
Supported snowflake names | [5 empty] | Hardness coding
[6 empty] | feast | 1
faceted | wind broken |  | percolation column |  |  | 4 finger | 2
wind packed | rounded |  | percolation |  |  | 3 finger | 3
wind slab | faceted and rounded |  | rounding depth hoar |  |  | 2 finger | 4
windslab | faceted rounded |  | cavity crevasse hoar |  |  | 1 finger | 5
horizontal ice layer | rounded and faceted |  | rounding surface hoar |  |  | pencil | 6
ice layer | rounded faceted |  | basal ice |  |  | knife | 7
clustered rounded | melt refreeze |  | rain crust
cluster rounded | melt refreeze crust |  | sun crust
depth hoar | partly decomposed |  | surface hoar
hollow cups | recent snow |  | hoar frost
hollow prism | ice column |  | rounded polycrystals
slush
chains of depth hoar
near surface faceted
Metadata
Snowpit Name
Date [YYYY-mm-dd] | 2016-02-09
Time [24hr] | 10
Observer | Simon F, Sven D
General location | Finse, 1*1 km grid
East [deg] | 7.5382
North [deg] | 60.5789
Elevation [m] | 1300 | m
Weather conditions | Overcast with sun, wind from ESE triggering saltation
Comments | Snow pit aside the Thomas weather station.
Air temperature [degC] | -18
Stratigraphy | [9 empty] | Density |  | Temperature |  | Sample
layer ID | Layer top | Layer bottom | Type 1 | Type 2 | Type 3 | Diameter min | Diameter max | Hardness | Hardness code | Density depth | Density | Temp depth | temperature | Sample depth | Sample name | Sample value
| cm | cm |  |  |  | mm | mm |  |  | cm | g/cm3 | cm | degC | cm
1 | 145 | 133 | windslab | faceted |  | 0.1 | 0.5 | 3f | 3 | 140 | 24 | 142 | -15 | 140 | 1
2 | 133 | 132 | ice layer |  |  |  |  | k | 7 | 128 | 28 | 130 | -10.6 | 128 | 2
3 | 132 | 123 | faceted |  |  | 0.2 | 0.5 | 3f | 3 | 115 | 34 | 110 | -6.7 | 115 | 3
4 | 123 | 122 | ice layer |  |  |  |  | k | 7 | 105 | 35 | 80 | -3.2 | 105 | 4
5 | 122 | 108 | windslab | faceted rounded | cluster rounded | 0.2 | 1 | 1f | 5 | 97 | 36 | 60 | -2.1 | 97 | 5
6 | 108 | 108 | ice layer |  |  |  |  | k | 7 | 93 | 30 | 32 | -1 | 93 | 6
7 | 108 | 102 | windslab | cluster rounded |  | 0.5 | 1 | p | 6 | 86 | 38 | 0 | -0.6 | 86 | 7
8 | 102 | 102 | ice layer |  |  |  |  | k | 7 | 78 | 40 |  |  | 78 | 8
9 | 102 | 95 | windslab | cluster rounded |  | 0.5 | 1 | 1f | 5 | 65 | 48 |  |  | 65 | 9
10 | 95 | 91 | faceted rounded | cluster rounded |  | 1 | 2 | 2f | 4 | 25 | 50 |  |  | 50 | 11
11 | 91 | 83 | faceted rounded | cluster rounded |  | 1 |  | p | 6 |  |  |  |  | 35 | 12
12 | 83 | 82 | melt refreeze |  |  |  |  | p | 6 |  |  |  |  | 25 | 10
13 | 82 | 73 | faceted rounded | cluster rounded |  | 0.5 | 1.5 | p | 6 |  |  |  |  | 18 | 13
14 | 73 | 71 | ice layer |  |  |  |  | k | 7
15 | 71 | 10 | cluster rounded | rounded | percolation |  |  | p | 6
16 | 10 | 5 | melt refreeze |  |  |  |  | k | 7
17 | 5 | 0 | ice layer | melt refreeze |  |  |  | k | 7
18 | 0 |  | basal ice