## Sheet1
Snowpit form for Snowpyt package
Method: | 1. Input values in green. If no value, leave cell empty
2. make sure spelling of snowflakes is correct, and hardness code is computed
3. save as csv file with tab delimiting fields
4. ready to import with Snowpyt package!
Supported snowflake names |  | Hardness coding
chain of depth hoar |  | feast | 1
depth hoar |  | 4 finger | 2
faceted |  | 3 finger | 3
faceted rounded |  | 2 finger | 4
ice |  | 1 finger | 5
melt refreeze |  | pencil | 6
partly decomposed |  | knife | 7
recent snow
rounded
rounded faceted
wind broken
wind packed
clustered rounded
dendrites
ice layer | add it!!!!!
slush | add it!!!!!
Metadata
Snowpit Name
Date [YYYY-mm-dd] | 2016-02-09
Time [24hr] | 10
Observer | Simon F, Sven D
General location | Finse, 1*1 km grid
East [deg] | 7.5382 | º
North [deg] | 60.5789 | º
Elevation [m] | 1300 | m
Weather conditions | Overcast with sun, wind from ESE triggering saltation
Comments | Snow pit aside the Thomas weather station.
Air temperature [degC] | -18
Stratigraphy | [9 empty] | Density |  | Temperature |  | Sample
Layer ID | Top [cm] | Bottom [cm] | Type 1 | Type 2 | Type 3 | Diameter min [mm] | Diameter max [mm] | Hardness | Hardness code | Depth Center [cm] | Snow Density [g/cm3] | Depth [cm] | Temp [deg C] | Depth Center [cm] | ID_sample
1 | 0 | 12 | windslab | faceted |  | 0.1 | 0.5 | 3f | 3 | 5 | 24 | 3 | -15 | 5 | 1
2 | 12 | 13 | ice layer |  |  |  |  | k | 7 | 17 | 28 | 15 | -10.6 | 17 | 2
3 | 13 | 22 | faceted |  |  | 0.2 | 0.5 | 3f | 3 | 30 | 34 | 35 | -6.7 | 30 | 3
4 | 22 | 23 | ice layer |  |  |  |  | k | 7 | 40 | 35 | 65 | -3.2 | 40 | 4
5 | 23 | 37 | windslab | faceted rounded | cluster rounded | 0.2 | 1 | 1f | 5 | 48 | 36 | 85 | -2.1 | 48 | 5
6 | 37 | 37 | ice layer |  |  |  |  | k | 7 | 52 | 30 | 113 | -1 | 52 | 6
7 | 37 | 43 | windslab | cluster rounded |  | 0.5 | 1 | p | 6 | 59 | 38 | 145 | -0.6 | 59 | 7
8 | 43 | 43 | ice layer |  |  |  |  | k | 7 | 67 | 40 |  |  | 67 | 8
9 | 43 | 50 | windslab | cluster rounded |  | 0.5 | 1 | 1f | 5 | 80 | 48 |  |  | 80 | 9
10 | 50 | 54 | faceted rounded | cluster rounded |  | 1 | 2 | 2f | 4 | 120 | 50 |  |  | 120 | 10
11 | 54 | 62 | faceted rounded | cluster rounded |  | 1 |  | p | 6 |  |  |  |  | 95 | 11
12 | 62 | 63 | melt refreeze |  |  |  |  | p | 6 |  |  |  |  | 110 | 12
13 | 63 | 72 | faceted rounded | cluster rounded |  | 0.5 | 1.5 | p | 6 |  |  |  |  | 127 | 13
14 | 72 | 74 | ice layer |  |  |  |  | k | 7
15 | 74 | 135 | cluster rounded | rounded | percolation |  |  | p | 6
16 | 135 | 140 | melt refreeze |  |  |  |  | k | 7
17 | 140 | 145 | ice layer | melt refreeze |  |  |  | k | 7
18 | 145 |  | basal ice